## 前行李箱
项目名称 | MODEL Y Front Trunk
总成零件号 | 1036010030
基本信号
代码 | 名称 | 参数说明 | PLC地址
I0.0_Panel_PowerOnOff | 电源控制开关 |  | DB2.DBX0.0
I0.2_Panel_Auto | 自动/手动 | 1自动，0手动 | DB2.DBX0.2
I1.2_Emergency_OK | 急停正常 |  | DB2.DBX1.2
I1.3_Screen_OK | 光幕正常 |  | DB2.DBX1.3
Gas_OK_Alarm_Keep | 进气气压正常 |  | DB2.DBX6.0
Valve_1_Open_Light_Alarm_Keep | 电磁阀打开故障 |  | DB2.DBX7.1
Valve_1_Close_Light_Alarm_Keep | 电磁阀关闭故障 |  | DB2.DBX7.3
Alarm_Keep_All | 总报警 |  | DB2.DBX6.1
传感器检测
序号 | 防错类型 | 说明 | 设定值 | 是否有效
1 | Electrical | Sensor #1 detected in place | DB2.DBX1.5 | 1
2 | Electrical | Sensor #2 detected in place | DB2.DBX1.6 | 1
3 | Electrical | Sensor #3 detected in place | DB2.DBX1.7 | 1
4 | Electrical | Sensor #4 detected in place | DB2.DBX2.0 | 1
5 | Electrical | Clamping detected in place | DB2.DBX2.1 | 1
6 | Electrical | camera signal in place | DB2.DBX6.3 | 1
7 | ScanBarcode | Scanning assembly barcode |  | 1
8 | PhotoStart | Send the start taking command |  | 1
9 | PhotoEnd | Receive camera results |  | 1
10 | BarCodePrint | Qualified print OK code |  | 1
11 | WritePlc | Send completion signal to Plc | DB2.DBX7.4 | 1
操作
代码 | 名称 | 参数说明 | PLC地址
Valve_1_Open | 电磁阀打开 |  | DB2.DBX6.4
Valve_1_Close | 电磁阀关闭 |  | DB2.DBX6.6

## 后行李箱
项目名称 | MODEL Y Real Trunk
总成零件号 | 1036010031
基本信号
代码 | 名称 | 参数说明 | PLC地址
I0.0_Panel_PowerOnOff | 电源控制开关 |  | DB2.DBX0.0
I0.2_Panel_Auto | 自动/手动 | 1自动，0手动 | DB2.DBX0.2
I1.2_Emergency_OK | 急停正常 |  | DB2.DBX1.2
I1.3_Screen_OK | 光幕正常 |  | DB2.DBX1.3
Gas_OK_Alarm_Keep | 进气气压正常 |  | DB2.DBX6.0
Valve_1_Open_Light_Alarm_Keep | 电磁阀1打开故障 |  | DB2.DBX7.1
Valve_1_Close_Light_Alarm_Keep | 电磁阀1关闭故障 |  | DB2.DBX7.3
Valve_2_Open_Light_Alarm_Keep | 电磁阀2打开故障 |  | DB2.DBX8.2
Valve_2_Close_Light_Alarm_Keep | 电磁阀2关闭故障 |  | DB2.DBX8.4
Alarm_Keep_All | 总报警 |  | DB2.DBX6.1
垫片检测
序号 | 防错类型 | 说明 | 设定值 | 是否有效
1 | Electrical | Sensor #1 detected in place | DB2.DBX1.5 | 1
2 | Electrical | Sensor #2 detected in place | DB2.DBX1.6 | 1
3 | Electrical | Sensor #3 detected in place | DB2.DBX1.7 | 1
4 | Electrical | Sensor #4 detected in place | DB2.DBX2.0 | 1
5 | Electrical | Sensor #5 detected in place | DB2.DBX2.1 | 1
6 | Electrical | Sensor #6 detected in place | DB2.DBX2.2 | 1
7 | Electrical | Sensor #7 detected in place | DB2.DBX2.3 | 1
8 | Electrical | Sensor #8 detected in place | DB2.DBX2.4 | 1
9 | Electrical | Sensor #9 detected in place | DB2.DBX2.5 | 1
10 | Electrical | camera signal in place | DB2.DBX6.3 | 1
11 | ScanBarcode | Scanning assembly barcode |  | 1
12 | ScanFoamBarcode | Scanning Foram barcode | 12345678 | 1
13 | PhotoStart | Send the start taking command |  | 1
14 | PhotoEnd | Receive camera results |  | 1
15 | BarCodePrint | Qualified print OK code |  | 1
16 | WritePlc | Send completion signal to Plc | DB2.DBX7.4 | 1
操作
代码 | 名称 | 参数说明 | PLC地址
Valve_1_Open | 电磁阀1打开 |  | DB2.DBX6.4
Valve_1_Close | 电磁阀1关闭 |  | DB2.DBX6.6
Valve_2_Open | 电磁阀2打开 |  | DB2.DBX7.5
Valve_2_Close | 电磁阀2关闭 |  | DB2.DBX7.7
扫描防错
检查名称 | 零件号 | 是否屏蔽
泡棉条码 | 12345678 | 0

## 打印
PrintName | ZPLStart | PrintContent | FontName | FontSize | ZPLEnd
ZDesigner GK888t (EPL) | ^XA^LH0,0^PW800 ^FO250,50 | [ItemName] [PartNo] 装配防错 OK [DateTime] | 微软雅黑 | 18 | ^FS ^XZ